## Sheet1
The data are obtained at Re = 40,000 based on the pipe diameter (D=2R) and the mean flow velocity at the pipe centerline.
Reference for the experimental data:
Zaets, P. G., Kurbatskii, A. F., Onufriev, A. T., Poroseva S. V., Safarov, N. A., Safarov, R. A., Yakovenko S. N.
“Experimental study and mathematical simulation of the characteristics of a turbulent flow in a straight circular pipe rotating about its longitudinal axis.” J. Appl. Mech. and Tech. Physics, 1998, 39(2), pp. 249-260.
r/R = 0 at the pipe center
W_0 is the pipe wall rotation speed.
N=W_0/U_0, where U_0 is the mean velocity at the pipe axis.
u_tau is the friction velocity in the fully-developed region of the stationary pipe section.
Notations and the normalization description can be found either in the original paper or in the paper of Kurbatskii, A. F., Poroseva, S. V. “Modelling turbulent diffusion in a rotating cylindrical pipe flow.” Int. J. Heat and Fluid Flow, 1999, 20(3), pp. 341-348.
< k >/u_tau^2 |  |  |  |  | U/u_tau |  |  |  |  | <uv>/u_tau^2
r/R | N=0 | N=0.6 |  | r/R | N=0 | N=0.15 | N=0.6 |  | r/R | N=0 | N=0.15 | N=0.6
0 | 0.84 | 0.25 |  | 0 | 22.84 | ** | 23.26 |  | 0 | 0 | 0 | 0
0.1 | 0.84 | 0.27 |  | 0.23 | 22.84 | ** | 23.26 |  | 0.1 | 0.088 | 0.073 | 0.023
0.2 | 1.01 | 0.3 |  | 0.4 | 22.16 | ** | 22.26 |  | 0.2 | 0.192 | 0.192 | 0.05
0.3 | 1.3 | 0.38 |  | 0.53 | 20.93 | 20.62 | 21.97 |  | 0.3 | 0.287 | 0.255 | **
0.4 | 1.49 | 0.47 |  | 0.64 | 19.94 | ** | 20.68 |  | 0.4 | ** | 0.352 | 0.109
0.5 | 1.8 | 0.64 |  | 0.72 | 19.05 | ** | 19.63 |  | 0.5 | 0.489 | 0.45 | 0.135
0.6 | 2.12 | 0.81 |  | 0.78 | 18.2 | 17.93 | 17.51 |  | 0.6 | 0.591 | 0.56 | 0.178
0.7 | 2.43 | 1.03 |  | 0.83 | 17.59 | ** | ** |  | 0.7 | 0.694 | 0.639 | 0.216
0.8 | 2.74 | 1.42 |  | 0.87 | 16.89 | ** | ** |  | 0.8 | 0.761 | 0.717 | 0.251
0.9 | 3.16 | 1.75 |  | 0.9 | 16.02 | 15.39 | 14.61 |  | 0.9 | 0.86 | 0.774 | 0.212
Ku |  |  |  | Kv |  |  |  | Kw
r/R | N=0.15 | N=0.6 |  | r/R | N=0.15 | N=0.6 |  | r/R | N=0.15 | N=0.6
0 | 0.76 | 0.29 |  | 0 | 0.83 | 0.33 |  | 0 | 0.86 | 0.22
0.2 | 0.79 | 0.28 |  | 0.2 | 0.86 | 0.33 |  | 0.2 | 0.85 | 0.22
0.4 | 0.83 | 0.29 |  | 0.4 | 0.9 | 0.33 |  | 0.4 | 0.9 | 0.25
0.6 | 0.86 | 0.35 |  | 0.6 | 0.94 | 0.38 |  | 0.6 | 0.98 | 0.42
0.8 | 0.89 | 0.5 |  | 0.8 | 0.94 | 0.41 |  | 0.8 | 1.01 | 0.7
0.9 | 0.91 | 0.58 |  | 0.9 | 0.93 | 0.4 |  | 0.9 | 1.01 | 0.9
| Reynolds stresses are normalized |  |  |  | W/W_0
r/R | <u^2>(N=0) | <v^2>(N=0) | <w^2>(N=0) |  | r/R | N=0.15 | N=0.6
0 | 0.62 | 0.42 | 0.42 |  | 0 | 0 | 0
0.2 | 0.89 | 0.45 | 0.54 |  | 0.2 | 0.016 | 0.008
0.4 | 1.43 | 0.61 | 0.78 |  | 0.4 | 0.067 | 0.016
0.6 | 2.11 | 0.79 | 1.06 |  | 0.5 | ** | 0.043
0.8 | 2.91 | 0.97 | 1.41 |  | 0.6 | 0.162 | 0.075
0.9 | 3.32 | 1.06 | 1.61 |  | 0.7 | ** | 0.147
[5 empty] | 0.8 | 0.344 | 0.261
[5 empty] | 0.9 | 0.474 | 0.44
[5 empty] | 0.95 | 0.542 | 0.546
Ku at r/R=0.6 |  | D=2R |  | Ku at r/R=0
x/D | N=0.15 | N=0.6 |  | x/D | N=0.15 | N=0.6
5 | 0.94 | 0.69 |  | 5 | 1 | 1
10 | 0.93 | 0.49 |  | 10 | 0.94 | 0.82
15 | 0.9 | 0.33 |  | 15 | 0.87 | 0.55
20 | 0.89 | 0.24 |  | 20 | 0.81 | 0.4
25 | 0.89 | 0.2 |  | 25 | 0.78 | 0.3